## Link Budget
Received power is a calculation of what the receiving antenna will get for signal strength given the transmission factors, free space loss, and internal Rx losses.

	Tx Watts					Distance (km)
	1					100

Received Power (dBm) =	Tx Power (dBm)	+	Tx Antenna Gain (dBi)	-	Tx Loss (dB)	-	Free Space Loss (dB)	+	Rx Preamp Gain (dB)	+	Rx Antenna Gain (dBi)	-	Rx Loss (dB)
=	30		-5				140.048		20		12
Tx Cable (6ft)					0.15
Tx Connectors (2)					0.5
Rx Cable (20ft)					0.15
Rx Connectors (2)					0.5
=
TOTAL
-84.3475460694

Maximum Channel Noise is a calculated maximum based on the needed Signal-To-Noise ratio. If the environment is any noisier than this calculation, the antenna will not be able to distinguish the signal from the environmental noise.

Maximum Channel Noise (dBm) =	Received Power (dBm)	-	SNR (dB)
=	-84.3475460694		25		(802.11b ==> 25dB ==> Achieve 54 Mbps)
=	-109.3475460694

Link margin is how much “margin” between the sensitivity of the antenna and the received signal. A positive margin means the antenna will be able to distinguish signal from the noise, while a negative margin means the antenna cannot distinguish signal from the noise.

Link Margin (dB) =	Received Power (dBm)	-	Receiver Sensitivity (dBm)
=	-84.3475460694		-89
=	4.6524539306

Assumes: 2400 CAE-5V series PA on both sides, AV4 CPA, a reasonable RX antenna

## Signal-Noise
				<------	Image: http://en.wikipedia.org/wiki/File:PSK_BER_curves.svg

				Image: http://www.sss-mag.com/ebn0.html

C/N = Eb/No * (R/B), where
R = bit rate
B = channel bandwidth

C/N =	Eb/N0	*	R	/	B
	(dB)		(Mbit/s) ???		(MHz) ???
	10.5		54		22

C/N =	Eb/N0	*	R/B
	10.5		3.89971079

C/N =	14.39971079

## Free Space Losses
Free Space Loss
	1	2	3	4	5	6	7	8	9	10	11	802.11 Channel #
	2.412	2.417	2.422	2.427	2.432	2.437	2.442	2.447	2.452	2.457	2.462	Center Frequency (GHz)
Distance (km)	2412	2417	2422	2427	2432	2437	2442	2447	2452	2457	2462	Center Frequency (MHz)
0.5	94.027	94.045	94.063	94.081	94.099	94.117	94.134	94.152	94.170	94.188	94.205
1	100.048	100.066	100.083	100.101	100.119	100.137	100.155	100.173	100.190	100.208	100.226
5	114.027	114.045	114.063	114.081	114.099	114.117	114.134	114.152	114.170	114.188	114.205
10	120.048	120.066	120.083	120.101	120.119	120.137	120.155	120.173	120.190	120.208	120.226
15	123.569	123.587	123.605	123.623	123.641	123.659	123.677	123.695	123.712	123.730	123.748
20	126.068	126.086	126.104	126.122	126.140	126.158	126.176	126.193	126.211	126.229	126.246
25	128.006	128.024	128.042	128.060	128.078	128.096	128.114	128.131	128.149	128.167	128.185
30	129.590	129.608	129.626	129.644	129.662	129.680	129.697	129.715	129.733	129.751	129.768
35	130.929	130.947	130.965	130.983	131.001	131.018	131.036	131.054	131.072	131.089	131.107
40	132.089	132.107	132.125	132.143	132.160	132.178	132.196	132.214	132.232	132.249	132.267
45	133.112	133.130	133.148	133.166	133.184	133.201	133.219	133.237	133.255	133.272	133.290
50	134.027	134.045	134.063	134.081	134.099	134.117	134.134	134.152	134.170	134.188	134.205
55	134.855	134.873	134.891	134.909	134.927	134.944	134.962	134.980	134.998	135.015	135.033
60	135.611	135.629	135.647	135.664	135.682	135.700	135.718	135.736	135.753	135.771	135.789
65	136.306	136.324	136.342	136.360	136.378	136.395	136.413	136.431	136.449	136.466	136.484
70	136.950	136.967	136.985	137.003	137.021	137.039	137.057	137.075	137.092	137.110	137.128
75	137.549	137.567	137.585	137.603	137.620	137.638	137.656	137.674	137.692	137.709	137.727
80	138.109	138.127	138.145	138.163	138.181	138.199	138.217	138.234	138.252	138.270	138.288
85	138.636	138.654	138.672	138.690	138.708	138.725	138.743	138.761	138.779	138.796	138.814
90	139.132	139.150	139.168	139.186	139.204	139.222	139.240	139.258	139.275	139.293	139.311
95	139.602	139.620	139.638	139.656	139.674	139.692	139.709	139.727	139.745	139.763	139.780
100	140.048	140.066	140.083	140.101	140.119	140.137	140.155	140.173	140.190	140.208	140.226
105	140.471	140.489	140.507	140.525	140.543	140.561	140.579	140.596	140.614	140.632	140.650
110	140.875	140.893	140.911	140.929	140.947	140.965	140.983	141.001	141.018	141.036	141.054
115	141.262	141.279	141.297	141.315	141.333	141.351	141.369	141.387	141.404	141.422	141.440
120	141.631	141.649	141.667	141.685	141.703	141.721	141.739	141.756	141.774	141.792	141.809
125	141.986	142.004	142.022	142.040	142.057	142.075	142.093	142.111	142.129	142.146	142.164
130	142.326	142.344	142.362	142.380	142.398	142.416	142.434	142.452	142.469	142.487	142.505
135	142.654	142.672	142.690	142.708	142.726	142.744	142.762	142.779	142.797	142.815	142.832
140	142.970	142.988	143.006	143.024	143.042	143.060	143.077	143.095	143.113	143.131	143.148
145	143.275	143.293	143.311	143.329	143.347	143.364	143.382	143.400	143.418	143.435	143.453
150	143.569	143.587	143.605	143.623	143.641	143.659	143.677	143.695	143.712	143.730	143.748
155	143.854	143.872	143.890	143.908	143.926	143.944	143.962	143.979	143.997	144.015	144.032
160	144.130	144.148	144.166	144.184	144.202	144.220	144.237	144.255	144.273	144.291	144.308
165	144.397	144.415	144.433	144.451	144.469	144.487	144.505	144.522	144.540	144.558	144.575
170	144.657	144.675	144.692	144.710	144.728	144.746	144.764	144.782	144.799	144.817	144.835
175	144.908	144.926	144.944	144.962	144.980	144.998	145.016	145.033	145.051	145.069	145.087
180	145.153	145.171	145.189	145.207	145.225	145.243	145.260	145.278	145.296	145.314	145.331
185	145.391	145.409	145.427	145.445	145.463	145.481	145.498	145.516	145.534	145.552	145.569
190	145.623	145.641	145.659	145.676	145.694	145.712	145.730	145.748	145.765	145.783	145.801
195	145.848	145.866	145.884	145.902	145.920	145.938	145.956	145.973	145.991	146.009	146.026
200	146.068	146.086	146.104	146.122	146.140	146.158	146.176	146.193	146.211	146.229	146.246
205	146.283	146.301	146.319	146.336	146.354	146.372	146.390	146.408	146.425	146.443	146.461
210	146.492	146.510	146.528	146.546	146.564	146.581	146.599	146.617	146.635	146.652	146.670
215	146.696	146.714	146.732	146.750	146.768	146.786	146.804	146.821	146.839	146.857	146.875
220	146.896	146.914	146.932	146.950	146.968	146.986	147.003	147.021	147.039	147.057	147.074
225	147.091	147.109	147.127	147.145	147.163	147.181	147.199	147.216	147.234	147.252	147.269
230	147.282	147.300	147.318	147.336	147.354	147.372	147.389	147.407	147.425	147.443	147.460
235	147.469	147.487	147.505	147.523	147.541	147.558	147.576	147.594	147.612	147.629	147.647
240	147.652	147.670	147.688	147.706	147.723	147.741	147.759	147.777	147.795	147.812	147.830
245	147.831	147.849	147.867	147.885	147.903	147.920	147.938	147.956	147.974	147.991	148.009
250	148.006	148.024	148.042	148.060	148.078	148.096	148.114	148.131	148.149	148.167	148.185
255	148.178	148.196	148.214	148.232	148.250	148.268	148.286	148.303	148.321	148.339	148.357
260	148.347	148.365	148.383	148.401	148.419	148.437	148.454	148.472	148.490	148.508	148.525
265	148.512	148.530	148.548	148.566	148.584	148.602	148.620	148.638	148.655	148.673	148.691
270	148.675	148.693	148.711	148.729	148.747	148.764	148.782	148.800	148.818	148.835	148.853
275	148.834	148.852	148.870	148.888	148.906	148.924	148.942	148.959	148.977	148.995	149.012
280	148.991	149.009	149.027	149.045	149.062	149.080	149.098	149.116	149.134	149.151	149.169
285	149.144	149.162	149.180	149.198	149.216	149.234	149.252	149.270	149.287	149.305	149.323
290	149.296	149.313	149.331	149.349	149.367	149.385	149.403	149.421	149.438	149.456	149.474
295	149.444	149.462	149.480	149.498	149.516	149.534	149.551	149.569	149.587	149.605	149.622
300	149.590	149.608	149.626	149.644	149.662	149.680	149.697	149.715	149.733	149.751	149.768
305	149.734	149.752	149.769	149.787	149.805	149.823	149.841	149.859	149.876	149.894	149.912
310	149.875	149.893	149.911	149.929	149.947	149.964	149.982	150.000	150.018	150.035	150.053
315	150.014	150.032	150.050	150.068	150.085	150.103	150.121	150.139	150.157	150.174	150.192
320	150.151	150.169	150.186	150.204	150.222	150.240	150.258	150.276	150.293	150.311	150.329
325	150.285	150.303	150.321	150.339	150.357	150.375	150.393	150.410	150.428	150.446	150.463
330	150.418	150.436	150.454	150.472	150.490	150.507	150.525	150.543	150.561	150.578	150.596
335	150.548	150.566	150.584	150.602	150.620	150.638	150.656	150.674	150.691	150.709	150.727
340	150.677	150.695	150.713	150.731	150.749	150.767	150.784	150.802	150.820	150.838	150.855
345	150.804	150.822	150.840	150.858	150.876	150.893	150.911	150.929	150.947	150.964	150.982
350	150.929	150.947	150.965	150.983	151.001	151.018	151.036	151.054	151.072	151.089	151.107
355	151.052	151.070	151.088	151.106	151.124	151.142	151.159	151.177	151.195	151.213	151.230
360	151.174	151.192	151.210	151.227	151.245	151.263	151.281	151.299	151.316	151.334	151.352
365	151.293	151.311	151.329	151.347	151.365	151.383	151.401	151.419	151.436	151.454	151.472
370	151.412	151.430	151.448	151.465	151.483	151.501	151.519	151.537	151.554	151.572	151.590
375	151.528	151.546	151.564	151.582	151.600	151.618	151.636	151.653	151.671	151.689	151.706
380	151.643	151.661	151.679	151.697	151.715	151.733	151.751	151.768	151.786	151.804	151.821
385	151.757	151.775	151.793	151.811	151.828	151.846	151.864	151.882	151.900	151.917	151.935
390	151.869	151.887	151.905	151.923	151.941	151.958	151.976	151.994	152.012	152.029	152.047
395	151.979	151.997	152.015	152.033	152.051	152.069	152.087	152.105	152.122	152.140	152.158
400	152.089	152.107	152.125	152.143	152.160	152.178	152.196	152.214	152.232	152.249	152.267
405	152.197	152.215	152.233	152.250	152.268	152.286	152.304	152.322	152.340	152.357	152.375
410	152.303	152.321	152.339	152.357	152.375	152.393	152.411	152.428	152.446	152.464	152.481
415	152.409	152.426	152.444	152.462	152.480	152.498	152.516	152.534	152.551	152.569	152.587
420	152.513	152.531	152.548	152.566	152.584	152.602	152.620	152.638	152.655	152.673	152.691
425	152.615	152.633	152.651	152.669	152.687	152.705	152.723	152.740	152.758	152.776	152.794
430	152.717	152.735	152.753	152.771	152.789	152.806	152.824	152.842	152.860	152.877	152.895
435	152.817	152.835	152.853	152.871	152.889	152.907	152.925	152.942	152.960	152.978	152.996
440	152.917	152.935	152.953	152.970	152.988	153.006	153.024	153.042	153.059	153.077	153.095
445	153.015	153.033	153.051	153.069	153.086	153.104	153.122	153.140	153.158	153.175	153.193
450	153.112	153.130	153.148	153.166	153.184	153.201	153.219	153.237	153.255	153.272	153.290
455	153.208	153.226	153.244	153.262	153.279	153.297	153.315	153.333	153.351	153.368	153.386
460	153.303	153.321	153.339	153.357	153.374	153.392	153.410	153.428	153.446	153.463	153.481
465	153.397	153.415	153.433	153.450	153.468	153.486	153.504	153.522	153.539	153.557	153.575
470	153.490	153.507	153.525	153.543	153.561	153.579	153.597	153.615	153.632	153.650	153.668
475	153.581	153.599	153.617	153.635	153.653	153.671	153.689	153.707	153.724	153.742	153.760
480	153.672	153.690	153.708	153.726	153.744	153.762	153.780	153.798	153.815	153.833	153.851
485	153.762	153.780	153.798	153.816	153.834	153.852	153.870	153.888	153.905	153.923	153.941
490	153.851	153.869	153.887	153.905	153.923	153.941	153.959	153.977	153.994	154.012	154.030
495	153.940	153.958	153.976	153.993	154.011	154.029	154.047	154.065	154.083	154.100	154.118
500	154.027	154.045	154.063	154.081	154.099	154.117	154.134	154.152	154.170	154.188	154.205
505	154.113	154.131	154.149	154.167	154.185	154.203	154.221	154.239	154.256	154.274	154.292
510	154.199	154.217	154.235	154.253	154.271	154.289	154.306	154.324	154.342	154.360	154.377
515	154.284	154.302	154.320	154.338	154.355	154.373	154.391	154.409	154.427	154.444	154.462
520	154.368	154.386	154.404	154.421	154.439	154.457	154.475	154.493	154.510	154.528	154.546
525	154.451	154.469	154.487	154.505	154.522	154.540	154.558	154.576	154.594	154.611	154.629
530	154.533	154.551	154.569	154.587	154.605	154.623	154.640	154.658	154.676	154.694	154.711
535	154.615	154.633	154.651	154.668	154.686	154.704	154.722	154.740	154.757	154.775	154.793
540	154.695	154.713	154.731	154.749	154.767	154.785	154.803	154.821	154.838	154.856	154.874
545	154.775	154.793	154.811	154.829	154.847	154.865	154.883	154.901	154.918	154.936	154.954
550	154.855	154.873	154.891	154.909	154.927	154.944	154.962	154.980	154.998	155.015	155.033
555	154.933	154.951	154.969	154.987	155.005	155.023	155.041	155.059	155.076	155.094	155.112
560	155.011	155.029	155.047	155.065	155.083	155.101	155.119	155.136	155.154	155.172	155.190
565	155.089	155.107	155.124	155.142	155.160	155.178	155.196	155.214	155.231	155.249	155.267
570	155.165	155.183	155.201	155.219	155.237	155.255	155.272	155.290	155.308	155.326	155.343
575	155.241	155.259	155.277	155.295	155.313	155.330	155.348	155.366	155.384	155.401	155.419
580	155.316	155.334	155.352	155.370	155.388	155.406	155.423	155.441	155.459	155.477	155.494
585	155.391	155.409	155.427	155.445	155.462	155.480	155.498	155.516	155.534	155.551	155.569
590	155.465	155.483	155.501	155.518	155.536	155.554	155.572	155.590	155.607	155.625	155.643
595	155.538	155.556	155.574	155.592	155.610	155.627	155.645	155.663	155.681	155.698	155.716
600	155.611	155.629	155.647	155.664	155.682	155.700	155.718	155.736	155.753	155.771	155.789
605	155.683	155.701	155.719	155.737	155.754	155.772	155.790	155.808	155.826	155.843	155.861
610	155.754	155.772	155.790	155.808	155.826	155.844	155.862	155.879	155.897	155.915	155.932
615	155.825	155.843	155.861	155.879	155.897	155.915	155.932	155.950	155.968	155.986	156.003
620	155.895	155.913	155.931	155.949	155.967	155.985	156.003	156.021	156.038	156.056	156.074
625	155.965	155.983	156.001	156.019	156.037	156.055	156.073	156.090	156.108	156.126	156.143
630	156.034	156.052	156.070	156.088	156.106	156.124	156.142	156.159	156.177	156.195	156.213
635	156.103	156.121	156.139	156.157	156.175	156.193	156.210	156.228	156.246	156.264	156.281
640	156.171	156.189	156.207	156.225	156.243	156.261	156.279	156.296	156.314	156.332	156.349
645	156.239	156.257	156.275	156.293	156.310	156.328	156.346	156.364	156.382	156.399	156.417
650	156.306	156.324	156.342	156.360	156.378	156.395	156.413	156.431	156.449	156.466	156.484
655	156.372	156.390	156.408	156.426	156.444	156.462	156.480	156.498	156.515	156.533	156.551
660	156.438	156.456	156.474	156.492	156.510	156.528	156.546	156.564	156.581	156.599	156.617
665	156.504	156.522	156.540	156.558	156.576	156.594	156.611	156.629	156.647	156.665	156.682
670	156.569	156.587	156.605	156.623	156.641	156.659	156.676	156.694	156.712	156.730	156.747
675	156.634	156.652	156.670	156.687	156.705	156.723	156.741	156.759	156.776	156.794	156.812
680	156.698	156.716	156.734	156.752	156.769	156.787	156.805	156.823	156.841	156.858	156.876
685	156.761	156.779	156.797	156.815	156.833	156.851	156.869	156.886	156.904	156.922	156.940
690	156.825	156.843	156.860	156.878	156.896	156.914	156.932	156.950	156.967	156.985	157.003
695	156.887	156.905	156.923	156.941	156.959	156.977	156.995	157.012	157.030	157.048	157.065
700	156.950	156.967	156.985	157.003	157.021	157.039	157.057	157.075	157.092	157.110	157.128
705	157.011	157.029	157.047	157.065	157.083	157.101	157.119	157.136	157.154	157.172	157.190
710	157.073	157.091	157.109	157.127	157.144	157.162	157.180	157.198	157.216	157.233	157.251
715	157.134	157.152	157.170	157.188	157.205	157.223	157.241	157.259	157.277	157.294	157.312
720	157.194	157.212	157.230	157.248	157.266	157.284	157.302	157.319	157.337	157.355	157.372
725	157.254	157.272	157.290	157.308	157.326	157.344	157.362	157.379	157.397	157.415	157.433
730	157.314	157.332	157.350	157.368	157.386	157.404	157.421	157.439	157.457	157.475	157.492
735	157.373	157.391	157.409	157.427	157.445	157.463	157.481	157.498	157.516	157.534	157.552
740	157.432	157.450	157.468	157.486	157.504	157.522	157.540	157.557	157.575	157.593	157.610
745	157.491	157.509	157.527	157.545	157.562	157.580	157.598	157.616	157.634	157.651	157.669
750	157.549	157.567	157.585	157.603	157.620	157.638	157.656	157.674	157.692	157.709	157.727
755	157.606	157.624	157.642	157.660	157.678	157.696	157.714	157.732	157.749	157.767	157.785
760	157.664	157.682	157.700	157.718	157.736	157.753	157.771	157.789	157.807	157.824	157.842
765	157.721	157.739	157.757	157.775	157.793	157.810	157.828	157.846	157.864	157.881	157.899
770	157.777	157.795	157.813	157.831	157.849	157.867	157.885	157.902	157.920	157.938	157.956
775	157.834	157.852	157.870	157.887	157.905	157.923	157.941	157.959	157.976	157.994	158.012
780	157.889	157.907	157.925	157.943	157.961	157.979	157.997	158.015	158.032	158.050	158.068
785	157.945	157.963	157.981	157.999	158.017	158.035	158.052	158.070	158.088	158.105	158.123
790	158.000	158.018	158.036	158.054	158.072	158.090	158.107	158.125	158.143	158.161	158.178
795	158.055	158.073	158.091	158.109	158.127	158.144	158.162	158.180	158.198	158.215	158.233
800	158.109	158.127	158.145	158.163	158.181	158.199	158.217	158.234	158.252	158.270	158.288
805	158.163	158.181	158.199	158.217	158.235	158.253	158.271	158.289	158.306	158.324	158.342
810	158.217	158.235	158.253	158.271	158.289	158.307	158.325	158.342	158.360	158.378	158.395
815	158.271	158.289	158.307	158.325	158.342	158.360	158.378	158.396	158.414	158.431	158.449
820	158.324	158.342	158.360	158.378	158.396	158.413	158.431	158.449	158.467	158.484	158.502
825	158.377	158.395	158.413	158.430	158.448	158.466	158.484	158.502	158.519	158.537	158.555
830	158.429	158.447	158.465	158.483	158.501	158.519	158.536	158.554	158.572	158.590	158.607
835	158.481	158.499	158.517	158.535	158.553	158.571	158.589	158.606	158.624	158.642	158.659
840	158.533	158.551	158.569	158.587	158.605	158.623	158.640	158.658	158.676	158.694	158.711
845	158.585	158.603	158.621	158.639	158.656	158.674	158.692	158.710	158.728	158.745	158.763
850	158.636	158.654	158.672	158.690	158.708	158.725	158.743	158.761	158.779	158.796	158.814
855	158.687	158.705	158.723	158.741	158.759	158.776	158.794	158.812	158.830	158.847	158.865
860	158.738	158.756	158.773	158.791	158.809	158.827	158.845	158.863	158.880	158.898	158.916
865	158.788	158.806	158.824	158.842	158.860	158.877	158.895	158.913	158.931	158.948	158.966
870	158.838	158.856	158.874	158.892	158.910	158.927	158.945	158.963	158.981	158.998	159.016
875	158.888	158.906	158.924	158.942	158.959	158.977	158.995	159.013	159.031	159.048	159.066
880	158.937	158.955	158.973	158.991	159.009	159.027	159.045	159.062	159.080	159.098	159.115
885	158.986	159.004	159.022	159.040	159.058	159.076	159.094	159.112	159.129	159.147	159.165
890	159.035	159.053	159.071	159.089	159.107	159.125	159.143	159.160	159.178	159.196	159.214
895	159.084	159.102	159.120	159.138	159.156	159.174	159.191	159.209	159.227	159.245	159.262
900	159.132	159.150	159.168	159.186	159.204	159.222	159.240	159.258	159.275	159.293	159.311
905	159.181	159.199	159.216	159.234	159.252	159.270	159.288	159.306	159.323	159.341	159.359
910	159.228	159.246	159.264	159.282	159.300	159.318	159.336	159.354	159.371	159.389	159.407
915	159.276	159.294	159.312	159.330	159.348	159.366	159.383	159.401	159.419	159.437	159.454
920	159.323	159.341	159.359	159.377	159.395	159.413	159.431	159.448	159.466	159.484	159.502
925	159.370	159.388	159.406	159.424	159.442	159.460	159.478	159.496	159.513	159.531	159.549
930	159.417	159.435	159.453	159.471	159.489	159.507	159.525	159.542	159.560	159.578	159.595
935	159.464	159.482	159.500	159.518	159.536	159.553	159.571	159.589	159.607	159.624	159.642
940	159.510	159.528	159.546	159.564	159.582	159.600	159.617	159.635	159.653	159.671	159.688
945	159.556	159.574	159.592	159.610	159.628	159.646	159.664	159.681	159.699	159.717	159.734
950	159.602	159.620	159.638	159.656	159.674	159.692	159.709	159.727	159.745	159.763	159.780
955	159.648	159.666	159.684	159.701	159.719	159.737	159.755	159.773	159.790	159.808	159.826
960	159.693	159.711	159.729	159.747	159.765	159.783	159.800	159.818	159.836	159.854	159.871
965	159.738	159.756	159.774	159.792	159.810	159.828	159.845	159.863	159.881	159.899	159.916
970	159.783	159.801	159.819	159.837	159.855	159.873	159.890	159.908	159.926	159.944	159.961
975	159.828	159.846	159.864	159.881	159.899	159.917	159.935	159.953	159.971	159.988	160.006
980	159.872	159.890	159.908	159.926	159.944	159.962	159.979	159.997	160.015	160.033	160.050
985	159.916	159.934	159.952	159.970	159.988	160.006	160.024	160.041	160.059	160.077	160.094
990	159.960	159.978	159.996	160.014	160.032	160.050	160.068	160.085	160.103	160.121	160.138
995	160.004	160.022	160.040	160.058	160.076	160.094	160.111	160.129	160.147	160.165	160.182
1000	160.048	160.066	160.083	160.101	160.119	160.137	160.155	160.173	160.190	160.208	160.226
1005	160.091	160.109	160.127	160.145	160.163	160.180	160.198	160.216	160.234	160.251	160.269
1010	160.134	160.152	160.170	160.188	160.206	160.224	160.241	160.259	160.277	160.295	160.312
1015	160.177	160.195	160.213	160.231	160.249	160.266	160.284	160.302	160.320	160.337	160.355
1020	160.220	160.238	160.255	160.273	160.291	160.309	160.327	160.345	160.362	160.380	160.398
1025	160.262	160.280	160.298	160.316	160.334	160.352	160.369	160.387	160.405	160.423	160.440
1030	160.304	160.322	160.340	160.358	160.376	160.394	160.412	160.429	160.447	160.465	160.483
1035	160.346	160.364	160.382	160.400	160.418	160.436	160.454	160.471	160.489	160.507	160.525
1040	160.388	160.406	160.424	160.442	160.460	160.478	160.496	160.513	160.531	160.549	160.566
1045	160.430	160.448	160.466	160.484	160.502	160.519	160.537	160.555	160.573	160.590	160.608
1050	160.471	160.489	160.507	160.525	160.543	160.561	160.579	160.596	160.614	160.632	160.650
1055	160.513	160.531	160.549	160.566	160.584	160.602	160.620	160.638	160.655	160.673	160.691
1060	160.554	160.572	160.590	160.608	160.625	160.643	160.661	160.679	160.697	160.714	160.732
1065	160.595	160.613	160.630	160.648	160.666	160.684	160.702	160.720	160.737	160.755	160.773
1070	160.635	160.653	160.671	160.689	160.707	160.725	160.743	160.760	160.778	160.796	160.813
1075	160.676	160.694	160.712	160.730	160.747	160.765	160.783	160.801	160.819	160.836	160.854
1080	160.716	160.734	160.752	160.770	160.788	160.806	160.823	160.841	160.859	160.877	160.894
1085	160.756	160.774	160.792	160.810	160.828	160.846	160.864	160.881	160.899	160.917	160.934
1090	160.796	160.814	160.832	160.850	160.868	160.886	160.903	160.921	160.939	160.957	160.974
1095	160.836	160.854	160.872	160.890	160.908	160.925	160.943	160.961	160.979	160.996	161.014
1100	160.875	160.893	160.911	160.929	160.947	160.965	160.983	161.001	161.018	161.036	161.054
1105	160.915	160.933	160.951	160.969	160.987	161.004	161.022	161.040	161.058	161.075	161.093
1110	160.954	160.972	160.990	161.008	161.026	161.044	161.061	161.079	161.097	161.115	161.132
1115	160.993	161.011	161.029	161.047	161.065	161.083	161.100	161.118	161.136	161.154	161.171
1120	161.032	161.050	161.068	161.086	161.104	161.121	161.139	161.157	161.175	161.192	161.210
1125	161.071	161.089	161.107	161.124	161.142	161.160	161.178	161.196	161.213	161.231	161.249
1130	161.109	161.127	161.145	161.163	161.181	161.199	161.216	161.234	161.252	161.270	161.287
1135	161.147	161.165	161.183	161.201	161.219	161.237	161.255	161.273	161.290	161.308	161.326
1140	161.186	161.204	161.222	161.239	161.257	161.275	161.293	161.311	161.329	161.346	161.364
1145	161.224	161.242	161.260	161.278	161.295	161.313	161.331	161.349	161.367	161.384	161.402
1150	161.262	161.279	161.297	161.315	161.333	161.351	161.369	161.387	161.404	161.422	161.440
1155	161.299	161.317	161.335	161.353	161.371	161.389	161.407	161.424	161.442	161.460	161.477
1160	161.337	161.355	161.373	161.391	161.408	161.426	161.444	161.462	161.480	161.497	161.515
1165	161.374	161.392	161.410	161.428	161.446	161.464	161.481	161.499	161.517	161.535	161.552
1170	161.411	161.429	161.447	161.465	161.483	161.501	161.519	161.536	161.554	161.572	161.589
1175	161.448	161.466	161.484	161.502	161.520	161.538	161.556	161.573	161.591	161.609	161.627
1180	161.485	161.503	161.521	161.539	161.557	161.575	161.593	161.610	161.628	161.646	161.663
1185	161.522	161.540	161.558	161.576	161.594	161.611	161.629	161.647	161.665	161.682	161.700
1190	161.558	161.576	161.594	161.612	161.630	161.648	161.666	161.684	161.701	161.719	161.737
1195	161.595	161.613	161.631	161.649	161.667	161.684	161.702	161.720	161.738	161.755	161.773
1200	161.631	161.649	161.667	161.685	161.703	161.721	161.739	161.756	161.774	161.792	161.809
1205	161.667	161.685	161.703	161.721	161.739	161.757	161.775	161.792	161.810	161.828	161.846
1210	161.703	161.721	161.739	161.757	161.775	161.793	161.811	161.828	161.846	161.864	161.881
1215	161.739	161.757	161.775	161.793	161.811	161.829	161.846	161.864	161.882	161.900	161.917
1220	161.775	161.793	161.811	161.829	161.846	161.864	161.882	161.900	161.918	161.935	161.953
1225	161.810	161.828	161.846	161.864	161.882	161.900	161.918	161.935	161.953	161.971	161.988
1230	161.846	161.864	161.882	161.899	161.917	161.935	161.953	161.971	161.989	162.006	162.024
1235	161.881	161.899	161.917	161.935	161.953	161.970	161.988	162.006	162.024	162.041	162.059
1240	161.916	161.934	161.952	161.970	161.988	162.006	162.023	162.041	162.059	162.077	162.094
1245	161.951	161.969	161.987	162.005	162.023	162.040	162.058	162.076	162.094	162.111	162.129
1250	161.986	162.004	162.022	162.040	162.057	162.075	162.093	162.111	162.129	162.146	162.164
1255	162.020	162.038	162.056	162.074	162.092	162.110	162.128	162.146	162.163	162.181	162.199
1260	162.055	162.073	162.091	162.109	162.127	162.145	162.162	162.180	162.198	162.216	162.233
1265	162.089	162.107	162.125	162.143	162.161	162.179	162.197	162.214	162.232	162.250	162.268
1270	162.124	162.142	162.160	162.177	162.195	162.213	162.231	162.249	162.266	162.284	162.302
1275	162.158	162.176	162.194	162.212	162.229	162.247	162.265	162.283	162.301	162.318	162.336
1280	162.192	162.210	162.228	162.246	162.263	162.281	162.299	162.317	162.335	162.352	162.370
1285	162.226	162.244	162.262	162.279	162.297	162.315	162.333	162.351	162.368	162.386	162.404
1290	162.259	162.277	162.295	162.313	162.331	162.349	162.367	162.384	162.402	162.420	162.438
1295	162.293	162.311	162.329	162.347	162.365	162.383	162.400	162.418	162.436	162.453	162.471
1300	162.326	162.344	162.362	162.380	162.398	162.416	162.434	162.452	162.469	162.487	162.505
1305	162.360	162.378	162.396	162.414	162.431	162.449	162.467	162.485	162.503	162.520	162.538
1310	162.393	162.411	162.429	162.447	162.465	162.483	162.500	162.518	162.536	162.554	162.571
1315	162.426	162.444	162.462	162.480	162.498	162.516	162.533	162.551	162.569	162.587	162.604
1320	162.459	162.477	162.495	162.513	162.531	162.549	162.566	162.584	162.602	162.620	162.637
1325	162.492	162.510	162.528	162.546	162.564	162.581	162.599	162.617	162.635	162.652	162.670
1330	162.525	162.543	162.561	162.578	162.596	162.614	162.632	162.650	162.667	162.685	162.703
1335	162.557	162.575	162.593	162.611	162.629	162.647	162.665	162.682	162.700	162.718	162.735
1340	162.590	162.608	162.626	162.643	162.661	162.679	162.697	162.715	162.733	162.750	162.768
1345	162.622	162.640	162.658	162.676	162.694	162.712	162.729	162.747	162.765	162.783	162.800
1350	162.654	162.672	162.690	162.708	162.726	162.744	162.762	162.779	162.797	162.815	162.832
1355	162.686	162.704	162.722	162.740	162.758	162.776	162.794	162.811	162.829	162.847	162.865
1360	162.718	162.736	162.754	162.772	162.790	162.808	162.826	162.843	162.861	162.879	162.897
1365	162.750	162.768	162.786	162.804	162.822	162.840	162.858	162.875	162.893	162.911	162.928
1370	162.782	162.800	162.818	162.836	162.854	162.872	162.889	162.907	162.925	162.943	162.960
1375	162.814	162.832	162.850	162.867	162.885	162.903	162.921	162.939	162.956	162.974	162.992
1380	162.845	162.863	162.881	162.899	162.917	162.935	162.952	162.970	162.988	163.006	163.023
1385	162.877	162.895	162.912	162.930	162.948	162.966	162.984	163.002	163.019	163.037	163.055
1390	162.908	162.926	162.944	162.962	162.980	162.997	163.015	163.033	163.051	163.068	163.086
1395	162.939	162.957	162.975	162.993	163.011	163.029	163.046	163.064	163.082	163.100	163.117
1400	162.970	162.988	163.006	163.024	163.042	163.060	163.077	163.095	163.113	163.131	163.148
1405	163.001	163.019	163.037	163.055	163.073	163.091	163.108	163.126	163.144	163.162	163.179
1410	163.032	163.050	163.068	163.086	163.104	163.121	163.139	163.157	163.175	163.192	163.210
1415	163.063	163.081	163.099	163.117	163.134	163.152	163.170	163.188	163.206	163.223	163.241
1420	163.093	163.111	163.129	163.147	163.165	163.183	163.201	163.218	163.236	163.254	163.272
1425	163.124	163.142	163.160	163.178	163.196	163.213	163.231	163.249	163.267	163.284	163.302
1430	163.154	163.172	163.190	163.208	163.226	163.244	163.262	163.279	163.297	163.315	163.332
1435	163.185	163.203	163.221	163.238	163.256	163.274	163.292	163.310	163.327	163.345	163.363
1440	163.215	163.233	163.251	163.269	163.287	163.304	163.322	163.340	163.358	163.375	163.393
1445	163.245	163.263	163.281	163.299	163.317	163.334	163.352	163.370	163.388	163.405	163.423
1450	163.275	163.293	163.311	163.329	163.347	163.364	163.382	163.400	163.418	163.435	163.453
1455	163.305	163.323	163.341	163.359	163.377	163.394	163.412	163.430	163.448	163.465	163.483
1460	163.335	163.353	163.371	163.388	163.406	163.424	163.442	163.460	163.477	163.495	163.513
1465	163.364	163.382	163.400	163.418	163.436	163.454	163.472	163.489	163.507	163.525	163.543
1470	163.394	163.412	163.430	163.448	163.466	163.483	163.501	163.519	163.537	163.554	163.572
1475	163.423	163.441	163.459	163.477	163.495	163.513	163.531	163.549	163.566	163.584	163.602
1480	163.453	163.471	163.489	163.507	163.525	163.542	163.560	163.578	163.596	163.613	163.631
1485	163.482	163.500	163.518	163.536	163.554	163.572	163.589	163.607	163.625	163.643	163.660
1490	163.511	163.529	163.547	163.565	163.583	163.601	163.619	163.636	163.654	163.672	163.689
1495	163.540	163.558	163.576	163.594	163.612	163.630	163.648	163.666	163.683	163.701	163.719
1500	163.569	163.587	163.605	163.623	163.641	163.659	163.677	163.695	163.712	163.730	163.748
1505	163.598	163.616	163.634	163.652	163.670	163.688	163.706	163.723	163.741	163.759	163.776
1510	163.627	163.645	163.663	163.681	163.699	163.717	163.734	163.752	163.770	163.788	163.805
1515	163.656	163.674	163.692	163.710	163.728	163.745	163.763	163.781	163.799	163.816	163.834
1520	163.684	163.702	163.720	163.738	163.756	163.774	163.792	163.810	163.827	163.845	163.863
1525	163.713	163.731	163.749	163.767	163.785	163.803	163.820	163.838	163.856	163.874	163.891
1530	163.741	163.759	163.777	163.795	163.813	163.831	163.849	163.867	163.884	163.902	163.920
1535	163.770	163.788	163.806	163.824	163.841	163.859	163.877	163.895	163.913	163.930	163.948
1540	163.798	163.816	163.834	163.852	163.870	163.888	163.905	163.923	163.941	163.959	163.976
1545	163.826	163.844	163.862	163.880	163.898	163.916	163.933	163.951	163.969	163.987	164.004
1550	163.854	163.872	163.890	163.908	163.926	163.944	163.962	163.979	163.997	164.015	164.032
1555	163.882	163.900	163.918	163.936	163.954	163.972	163.990	164.007	164.025	164.043	164.060
1560	163.910	163.928	163.946	163.964	163.982	164.000	164.017	164.035	164.053	164.071	164.088
1565	163.938	163.956	163.974	163.992	164.010	164.027	164.045	164.063	164.081	164.098	164.116
1570	163.966	163.984	164.001	164.019	164.037	164.055	164.073	164.091	164.108	164.126	164.144
1575	163.993	164.011	164.029	164.047	164.065	164.083	164.101	164.118	164.136	164.154	164.171
1580	164.021	164.039	164.057	164.075	164.092	164.110	164.128	164.146	164.164	164.181	164.199
1585	164.048	164.066	164.084	164.102	164.120	164.138	164.155	164.173	164.191	164.209	164.226
1590	164.075	164.093	164.111	164.129	164.147	164.165	164.183	164.201	164.218	164.236	164.254
1595	164.103	164.121	164.139	164.157	164.174	164.192	164.210	164.228	164.246	164.263	164.281
1600	164.130	164.148	164.166	164.184	164.202	164.220	164.237	164.255	164.273	164.291	164.308
1605	164.157	164.175	164.193	164.211	164.229	164.247	164.264	164.282	164.300	164.318	164.335
1610	164.184	164.202	164.220	164.238	164.256	164.274	164.291	164.309	164.327	164.345	164.362
1615	164.211	164.229	164.247	164.265	164.283	164.301	164.318	164.336	164.354	164.372	164.389
1620	164.238	164.256	164.274	164.292	164.310	164.327	164.345	164.363	164.381	164.398	164.416
1625	164.265	164.283	164.301	164.318	164.336	164.354	164.372	164.390	164.407	164.425	164.443
1630	164.291	164.309	164.327	164.345	164.363	164.381	164.399	164.416	164.434	164.452	164.470
1635	164.318	164.336	164.354	164.372	164.390	164.407	164.425	164.443	164.461	164.478	164.496
1640	164.344	164.362	164.380	164.398	164.416	164.434	164.452	164.470	164.487	164.505	164.523
1645	164.371	164.389	164.407	164.425	164.443	164.460	164.478	164.496	164.514	164.531	164.549
1650	164.397	164.415	164.433	164.451	164.469	164.487	164.505	164.522	164.540	164.558	164.575
1655	164.424	164.441	164.459	164.477	164.495	164.513	164.531	164.549	164.566	164.584	164.602
1660	164.450	164.468	164.486	164.504	164.521	164.539	164.557	164.575	164.593	164.610	164.628
1665	164.476	164.494	164.512	164.530	164.548	164.565	164.583	164.601	164.619	164.636	164.654
1670	164.502	164.520	164.538	164.556	164.574	164.591	164.609	164.627	164.645	164.662	164.680
1675	164.528	164.546	164.564	164.582	164.600	164.617	164.635	164.653	164.671	164.688	164.706
1680	164.554	164.572	164.590	164.608	164.625	164.643	164.661	164.679	164.697	164.714	164.732
1685	164.580	164.598	164.615	164.633	164.651	164.669	164.687	164.705	164.722	164.740	164.758
1690	164.605	164.623	164.641	164.659	164.677	164.695	164.713	164.730	164.748	164.766	164.783
1695	164.631	164.649	164.667	164.685	164.703	164.721	164.738	164.756	164.774	164.791	164.809
1700	164.657	164.675	164.692	164.710	164.728	164.746	164.764	164.782	164.799	164.817	164.835
1705	164.682	164.700	164.718	164.736	164.754	164.772	164.789	164.807	164.825	164.843	164.860
1710	164.707	164.725	164.743	164.761	164.779	164.797	164.815	164.833	164.850	164.868	164.886
1715	164.733	164.751	164.769	164.787	164.805	164.822	164.840	164.858	164.876	164.893	164.911
1720	164.758	164.776	164.794	164.812	164.830	164.848	164.865	164.883	164.901	164.919	164.936
1725	164.783	164.801	164.819	164.837	164.855	164.873	164.891	164.908	164.926	164.944	164.962
1730	164.808	164.826	164.844	164.862	164.880	164.898	164.916	164.934	164.951	164.969	164.987
1735	164.834	164.852	164.869	164.887	164.905	164.923	164.941	164.959	164.976	164.994	165.012
1740	164.859	164.877	164.894	164.912	164.930	164.948	164.966	164.984	165.001	165.019	165.037
1745	164.883	164.901	164.919	164.937	164.955	164.973	164.991	165.009	165.026	165.044	165.062
1750	164.908	164.926	164.944	164.962	164.980	164.998	165.016	165.033	165.051	165.069	165.087
1755	164.933	164.951	164.969	164.987	165.005	165.023	165.040	165.058	165.076	165.094	165.111
1760	164.958	164.976	164.994	165.012	165.030	165.047	165.065	165.083	165.101	165.118	165.136
1765	164.982	165.000	165.018	165.036	165.054	165.072	165.090	165.108	165.125	165.143	165.161
1770	165.007	165.025	165.043	165.061	165.079	165.097	165.114	165.132	165.150	165.168	165.185
1775	165.032	165.050	165.067	165.085	165.103	165.121	165.139	165.157	165.174	165.192	165.210
1780	165.056	165.074	165.092	165.110	165.128	165.146	165.163	165.181	165.199	165.217	165.234
1785	165.080	165.098	165.116	165.134	165.152	165.170	165.188	165.205	165.223	165.241	165.259
1790	165.105	165.123	165.141	165.158	165.176	165.194	165.212	165.230	165.247	165.265	165.283
1795	165.129	165.147	165.165	165.183	165.201	165.218	165.236	165.254	165.272	165.289	165.307
1800	165.153	165.171	165.189	165.207	165.225	165.243	165.260	165.278	165.296	165.314	165.331
1805	165.177	165.195	165.213	165.231	165.249	165.267	165.284	165.302	165.320	165.338	165.355
1810	165.201	165.219	165.237	165.255	165.273	165.291	165.308	165.326	165.344	165.362	165.379
1815	165.225	165.243	165.261	165.279	165.297	165.315	165.332	165.350	165.368	165.386	165.403
1820	165.249	165.267	165.285	165.303	165.321	165.339	165.356	165.374	165.392	165.410	165.427
1825	165.273	165.291	165.309	165.327	165.345	165.362	165.380	165.398	165.416	165.433	165.451
1830	165.297	165.315	165.333	165.350	165.368	165.386	165.404	165.422	165.439	165.457	165.475
1835	165.320	165.338	165.356	165.374	165.392	165.410	165.428	165.445	165.463	165.481	165.498
1840	165.344	165.362	165.380	165.398	165.416	165.433	165.451	165.469	165.487	165.504	165.522
1845	165.367	165.385	165.403	165.421	165.439	165.457	165.475	165.493	165.510	165.528	165.546
1850	165.391	165.409	165.427	165.445	165.463	165.481	165.498	165.516	165.534	165.552	165.569
1855	165.414	165.432	165.450	165.468	165.486	165.504	165.522	165.540	165.557	165.575	165.593
1860	165.438	165.456	165.474	165.492	165.510	165.527	165.545	165.563	165.581	165.598	165.616
1865	165.461	165.479	165.497	165.515	165.533	165.551	165.568	165.586	165.604	165.622	165.639
1870	165.484	165.502	165.520	165.538	165.556	165.574	165.592	165.610	165.627	165.645	165.663
1875	165.508	165.526	165.544	165.561	165.579	165.597	165.615	165.633	165.650	165.668	165.686
1880	165.531	165.549	165.567	165.585	165.602	165.620	165.638	165.656	165.674	165.691	165.709
1885	165.554	165.572	165.590	165.608	165.625	165.643	165.661	165.679	165.697	165.714	165.732
1890	165.577	165.595	165.613	165.631	165.649	165.666	165.684	165.702	165.720	165.737	165.755
1895	165.600	165.618	165.636	165.654	165.671	165.689	165.707	165.725	165.743	165.760	165.778
1900	165.623	165.641	165.659	165.676	165.694	165.712	165.730	165.748	165.765	165.783	165.801
1905	165.645	165.663	165.681	165.699	165.717	165.735	165.753	165.771	165.788	165.806	165.824
1910	165.668	165.686	165.704	165.722	165.740	165.758	165.776	165.793	165.811	165.829	165.846
1915	165.691	165.709	165.727	165.745	165.763	165.780	165.798	165.816	165.834	165.851	165.869
1920	165.714	165.732	165.750	165.767	165.785	165.803	165.821	165.839	165.856	165.874	165.892
1925	165.736	165.754	165.772	165.790	165.808	165.826	165.844	165.861	165.879	165.897	165.914
1930	165.759	165.777	165.795	165.813	165.830	165.848	165.866	165.884	165.902	165.919	165.937
1935	165.781	165.799	165.817	165.835	165.853	165.871	165.889	165.906	165.924	165.942	165.959
1940	165.804	165.822	165.840	165.857	165.875	165.893	165.911	165.929	165.946	165.964	165.982
1945	165.826	165.844	165.862	165.880	165.898	165.916	165.933	165.951	165.969	165.986	166.004
1950	165.848	165.866	165.884	165.902	165.920	165.938	165.956	165.973	165.991	166.009	166.026
1955	165.870	165.888	165.906	165.924	165.942	165.960	165.978	165.996	166.013	166.031	166.049
1960	165.893	165.911	165.929	165.947	165.964	165.982	166.000	166.018	166.036	166.053	166.071
1965	165.915	165.933	165.951	165.969	165.987	166.004	166.022	166.040	166.058	166.075	166.093
1970	165.937	165.955	165.973	165.991	166.009	166.026	166.044	166.062	166.080	166.097	166.115
1975	165.959	165.977	165.995	166.013	166.031	166.048	166.066	166.084	166.102	166.119	166.137
1980	165.981	165.999	166.017	166.035	166.053	166.070	166.088	166.106	166.124	166.141	166.159
1985	166.003	166.021	166.039	166.057	166.074	166.092	166.110	166.128	166.146	166.163	166.181
1990	166.025	166.043	166.061	166.078	166.096	166.114	166.132	166.150	166.167	166.185	166.203
1995	166.046	166.064	166.082	166.100	166.118	166.136	166.154	166.172	166.189	166.207	166.225
2000	166.068	166.086	166.104	166.122	166.140	166.158	166.176	166.193	166.211	166.229	166.246

## notes
Power (Watts) to dBm
dBm= 10*log10(P/ 0.001)
WATTS	dBm
0.1	20

Radiated Power Conversion
0.01 mW = -20 dBm			P(W) = 1W · 10^(dBm / 10) / 1000
0.1 mW = -10 dBm			P(W) = 1W · 10^(43dBm / 10) / 1000 = 19.9526W
1 mW = 0 dBm
10 mW = 10 dBm			dBm	Watts
100 mW = 20 dBm			46	39.8107
1000 mW = 30 dBm

Cable Loss
RG8	15dB per 100ft @ 2.4GHz w/83% efficiency

Connector Loss
0.25dB loss per connector

Convert Dipole to Isotropic
dBi = dBd + 2.14

Web Links
Link Explainde (#1)	http://www.tranzeo.com/allowed/Tranzeo_Link_Budget_Whitepaper.pdf
	http://www.summitpublicradio.org/pdfs/Calculating_a_link_budget.pdf
Cable Loss	http://www.hamradio.com/detail.cfm?pid=H0-011998
Cable Loss	http://www.hamuniverse.com/coaxdata.html
Cable Loss	http://www.arrg.us/pages/Loss-Calc.htm
Egli Model	http://www.netcontrol.com/eng/services/radio-networking-help-tools/radio-link-calculation/
Radio Fade Margin Explanation	http://www.netcontrol.com/eng/services/radio-networking-help-tools/radio-fade-margin/

Assumptions
Sufficient Fresnel Zone clearance

If the estimated received power is sufficiently large (typically relative to the receiver
sensitivity), the link budget is said to be sufficient for sending data under perfect
conditions. The amount by which the received power exceeds receiver sensitivity is
called the link margin.

Definitions
dBi	Decibel gain/loss compared to a perfect isotropic antenna
dBd	Decibel gain/loss compared to a perfect dipole antenna
dBm	decibel-milliwatt is an electrical power unit in decibels (dB), referenced to 1 milliwatt (mW).

Horizon Distance
Optical Horizon Distance = Square Root of 2h
Radio Horizon Distance = 1.33 x Square Root of 2h